## Original
Polylines | Description | Dendrogram Labels
IntrusionsBndys_FaultedBndys | Faulted boundaries of intrusive rock bodies
IntrusionsBndys_GeologicalBndys | Geological boundaries related to intrusive formations
IntrusionsBndys_IntrusiveBndys | Boundaries of intrusive rock units | Proximity to intrusive boundaries
IntrusionsBndys_UnconformableBndys | Unconformable boundaries of intrusive rocks | Proximity to unconformable boundaries of intrusive bodies
MetamorphicBoundaries_Faults | Faults within metamorphic terrains
MetamorphicBoundaries_GeologicalBndys | Geological boundaries in metamorphic regions
MetamorphicBoundaries_MetamorphicBndys | Boundaries between different metamorphic units
MetamorphicBoundaries_Unconformities | Unconformities within metamorphic rocks | Proximity to unconformities in metamorphic boundaries
MetamorphicIsograds | Metamorphic isograds, lines indicating equal metamorphic grade
RockUnitBndyFaults_LAO_FaultedBndys | Faulted rock unit boundaries in the Lachlan Orogen
RockUnitBndyFaults_LAO_GeologicalBndys | Geological boundaries of rock units in the Lachlan Orogen
RockUnitBndyFaults_LAO_IntrusiveBndys | Intrusive rock boundaries in the Lachlan Orogen
RockUnitBndyFaults_LAO_UnconformableBndys | Unconformable boundaries in the Lachlan Orogen rock units
Polygons
Intrusions_Tabberabberan | Intrusive rock formations associated with the Tabberabberan Orogeny
MetamorphicFacies_Benambran | Metamorphic facies resulting from the Benambran Orogeny
MetamorphicFacies_KanimblanTablelands | Metamorphic facies in the Kanimblan Tablelands region
MetamorphicFacies_Tabberabberan | Metamorphic facies associated with the Tabberabberan Orogeny
RockUnits_LAO | Rock units in the Lachlan Orogen
Raster
Magnetic
Magmap2019-grid-tmi_1vd-AWAGS_MAG_2019 | 2019 total magnetic intensity grid with the first vertical derivative applied | Max of TMI with the first vertical derivative applied
Magmap2019-grid-tmi_rtp_1vd-AWAGS_MAG_2019 | Total magnetic intensity grid, reduced to the pole, with the first vertical derivative applied | Max of RTP with first vertical derivative applied
Magmap2019-grid-tmi_rtp_05vd-AWAGS_MAG_2019 | Reduced-to-pole total magnetic intensity grid with a half vertical derivative applied | Max of RTP with half vertical derivative applied
Magmap2019-grid-tmi_rtp_as-AWAGS_MAG_2019 | Reduced-to-pole total magnetic intensity grid with the analytic signal computed | Max of RTP with the analytic signal computed
Magmap2019-grid-tmi_rtp_enhancement-Bzz-AWAGS_MAG_2019 | Magnetic grid enhanced by the vertical component of the magnetic gradient tensor (Bzz) | Max of RTP enhanced by Bzz
Magmap2019-grid-tmi_rtp_enhancement-PGrav-AWAGS_MAG_2019 | Reduced-to-pole magnetic grid transformed into pseudo-gravity data | Max of RTP transformed into pseudo-gravity data
Magmap2019-grid-tmi_rtp_enhancement-PGravTHD-AWAGS_MAG_2019 | Pseudo-gravity grid with the total horizontal derivative enhancement | Max of RTP enhanced by pseudo-gravity with THD
Magmap2019-grid-tmi_rtp_enhancement-Phase-AWAGS_MAG_2019 | Magnetic grid with the phase of the analytic signal computed
Magmap2019-grid-tmi_rtp_enhancement-PSusp-AWAGS_MAG_2019 | Magnetic grid enhanced to display pseudo-susceptibility | Max of RTP enhanced to display pseudo-susceptibility
Magmap2019-grid-tmi_rtp_upcon-UC0m500mRes-AWAGS_MAG_2019 | Residual grid between upward continuations at 0 m and 500 m elevations | Max of upward continuation applied on RTP at 500m
Magmap2019-grid-tmi_rtp_upcon-UC1km2kmRes-AWAGS_MAG_2019 | Residual grid between upward continuations at 1 km and 2 km elevations | Max of upward continuation applied on RTP at 2km
Magmap2019-grid-tmi_rtp_upcon-UC2km4kmRes-AWAGS_MAG_2019 | Residual grid between upward continuations at 2 km and 4 km elevations | Max of upward continuation applied on RTP at 4km
Magmap2019-grid-tmi_rtp_upcon-UC4km8kmRes-AWAGS_MAG_2019 | Residual grid between upward continuations at 4 km and 8 km elevations | Min of upward continuation applied on RTP at 8km
Magmap2019-grid-tmi_rtp_upcon-UC8km12kmRes-AWAGS_MAG_2019 | Residual grid between upward continuations at 8 km and 12 km elevations
Magmap2019-grid-tmi_rtp_upcon-UC12km16kmRes-AWAGS_MAG_2019 | Residual grid between upward continuations at 12 km and 16 km elevations
Magmap2019-grid-tmi_rtp_upcon-UC16km20kmRes-AWAGS_MAG_2019 | Residual grid between upward continuations at 16 km and 20 km elevations
Magmap2019-grid-tmi_rtp_upcon-UC24km30kmRes-AWAGS_MAG_2019 | Residual grid between upward continuations at 24 km and 30 km elevations
Magmap2019-grid-tmi_rtp_upcon-UC36km42kmRes-AWAGS_MAG_2019 | Residual grid between upward continuations at 36 km and 42 km elevations
Magmap2019-grid-tmi_rtp_upcon-UC42km50kmRes-AWAGS_MAG_2019 | Residual grid between upward continuations at 42 km and 50 km elevations
Magmap2019-grid-tmi-AWAGS_MAG_2019 | Grid of total magnetic intensity data from the 2019 Australian Wide Airborne Geophysical Survey (AWAGS) | Max of TMI
Magmap2019-grid-tmi_rtp-AWAGS_MAG_2019 | Total magnetic intensity grid reduced to the pole using the 2019 AWAGS magnetic data | Max of RTP
Magmap2019-grid-tmi-Cellsize40m-AWAGS_MAG_2019 | Total magnetic intensity grid with a cell size of 40 meters | Std of RTP with a cell size of 40 m
Gravity
Gravmap2016-grid-grv_cscba | 2016 gravity data grid representing the Complete Spherical Cap Bouguer Anomaly
Gravmap2016-grid-grv_ir | 2016 gravity grid showing the Isostatic Residual anomalies
Gravmap2016-grid-grv_scba | 2016 gravity data grid of the Spherical Cap Bouguer Anomaly
Gravmap2019-grid-grv_cscba | 2019 gravity data grid representing the Complete Spherical Cap Bouguer Anomaly
Gravmap2019-grid-grv_cscba_1vd | 2019 gravity grid of the Complete Spherical Cap Bouguer Anomaly with the first vertical derivative applied
Gravmap2019-grid-grv_cscba_1vd-IncludesAirborne | Same as above but includes airborne gravity data
Gravmap2019-grid-grv_cscba_05vd | 2019 gravity grid of the Complete Spherical Cap Bouguer Anomaly with a half vertical derivative applied
Gravmap2019-grid-grv_cscba_05vd-IncludesAirborne | Same as above but includes airborne data
Gravmap2019-grid-grv_cscba_tilt | 2019 gravity grid of the Complete Spherical Cap Bouguer Anomaly with the tilt derivative enhancement | Max of tilt-enhanced CSC Bouguer gravity anomaly
Gravmap2019-grid-grv_cscba_tilt-IncludesAirborne | Same as above but includes airborne data
Gravmap2019-grid-grv_cscba-IncludesAirborne | 2019 gravity grid of the Complete Spherical Cap Bouguer Anomaly including airborne gravity data
Gravmap2019-grid-grv_dtgir | 2019 gravity data grid representing the de-trended isostatic gravity residual anomalies
Gravmap2019-grid-grv_dtgir_1vd | 2019 gravity grid of the De-trended Isostatic Gravity Residual with the first vertical derivative applied
Gravmap2019-grid-grv_dtgir_1vd-IncludesAirborne | Same as above but includes airborne data | Min of gravity free-air anomalies including airborne data
Gravmap2019-grid-grv_dtgir_05vd | 2019 gravity grid of the De-trended Isostatic Gravity Residual with a half vertical derivative applied
Gravmap2019-grid-grv_dtgir_05vd-IncludesAirborne | Same as above but includes airborne data
Gravmap2019-grid-grv_dtgir_tilt | 2019 gravity grid of the De-trended Isostatic Gravity Residual with the tilt derivative enhancement
Gravmap2019-grid-grv_dtgir_tilt-IncludesAirborne | Same as above but includes airborne data
Gravmap2019-grid-grv_dtgir-IncludesAirborne | 2019 gravity grid of the De-trended Isostatic Gravity Residual including airborne gravity data
Gravmap2019-grid-grv_fa | 2019 gravity grid showing the Free-Air anomalies | Min of gravity free-air anomalies
Gravmap2019-grid-grv_fa-IncludesAirborne | Same as above but includes airborne gravity data
Radiometric
Radmap2019-grid-dose_terr-AWAGS_RAD_2019 | Grid of terrestrial radiation dose rates from the 2019 AWAGS radiometric survey
Radmap2019-grid-dose_terr-Filtered-AWAGS_RAD_2019 | Filtered grid of terrestrial radiation dose rates from the 2019 AWAGS radiometric survey
Radmap2019-grid-k_conc-AWAGS_RAD_2019 | Grid showing potassium concentration derived from the 2019 AWAGS radiometric data | Std of K concentration from radiometric data
Radmap2019-grid-k_conc-Filtered-AWAGS_RAD_2019 | Filtered grid showing potassium concentration derived from the 2019 AWAGS radiometric data | Std of filtered K concentration from radiometric data
Radmap2019-grid-th_conc-AWAGS_RAD_2019 | Grid displaying thorium concentration from the 2019 AWAGS radiometric survey
Radmap2019-grid-th_conc-Filtered-AWAGS_RAD_2019 | Filtered grid displaying thorium concentration from the 2019 AWAGS radiometric survey
Radmap2019-grid-thk_ratio-AWAGS_RAD_2019 | Grid illustrating the ratio of thorium to potassium concentrations from the 2019 AWAGS radiometric data | Std of Th/K ratio from radiometric data
Radmap2019-grid-u_conc-AWAGS_RAD_2019 | Grid of uranium concentration obtained from the 2019 AWAGS radiometric survey
Radmap2019-grid-u_conc-Filtered-AWAGS_RAD_2019 | Filtered grid of uranium concentration obtained from the 2019 AWAGS radiometric survey
Radmap2019-grid-u2th_ratio-AWAGS_RAD_2019 | Grid showing the ratio of uranium squared to the thorium concentration from the 2019 AWAGS radiometric data
Radmap2019-grid-uk_ratio-AWAGS_RAD_2019 | Grid displaying the ratio of uranium to potassium concentrations from the 2019 AWAGS radiometric survey | Std of U/K ratio from radiometric data
Radmap2019-grid-uth_ratio-AWAGS_RAD_2019 | Grid illustrating the ratio of uranium to thorium concentrations from the 2019 AWAGS radiometric data
Remote Sensing
AlOH_Group_Composition | Compositional variations within the aluminum hydroxide (AlOH) mineral group, indicating different clay minerals like kaolinite or illite | Correlation of compositional variations within the AlOH mineral group
AlOH_Group_Content | The abundance of aluminum hydroxide minerals, highlighting areas rich in AlOH-bearing clays
FeOH_Group_Content | The abundance of iron hydroxide (FeOH) minerals such as goethite and limonite
Ferric_Oxide_Composition | Variations in the composition of ferric oxide minerals, distinguishing between different iron oxides like hematite and goethite
Ferric_Oxide_Content | The abundance of ferric oxide minerals, highlighting areas rich in iron oxides
Ferrous_Iron_Content_in_MgOH | The ferrous iron (Fe²⁺) content within magnesium hydroxide minerals, indicating the presence of minerals like chlorite or serpentine
Ferrous_Iron_Index | The presence or concentration of ferrous iron-bearing minerals, useful for identifying minerals like biotite or chlorite
Green_Vegetation | The distribution of green vegetation, possibly derived from remote sensing indices like NDVI (Normalized Difference Vegetation Index)
Gypsum_Index | The presence and relative abundance of gypsum minerals based on spectral analysis
Kaolin_Group_Index | The presence of kaolin group minerals, such as kaolinite, using their spectral properties
MgOH_Group_Composition | Compositional variations within the magnesium hydroxide (MgOH) mineral group, indicating different Mg-rich minerals like talc or chlorite
MgOH_Group_Content | The abundance of magnesium hydroxide minerals in the area
Opaque_Index | High concentrations of opaque minerals, such as sulfides or magnetite
Quartz_Index | The abundance or presence of quartz minerals based on their spectral signatures
Silica_Index | The content of silica in the area, including quartz and other silicate minerals | Median of Silica index
Topography
Gravmap2019-grid-dem_geoid | Gridded digital elevation model (DEM) data from the 2019 gravity mapping, referenced to the geoid
Seismic Tomography
Shear-wave velocity cluster boundaries | Proximity to shear-wave velocity cluster boundaries | Proximity to shear-wave velocity cluster boundaries

## Additional
Magnetic
Magmap2019-grid-tmi_1vd-AWAGS_MAG_2019 | 2019 total magnetic intensity grid with the first vertical derivative applied
Magmap2019-grid-tmi_rtp_1vd-AWAGS_MAG_2019 | Total magnetic intensity grid, reduced to the pole, with the first vertical derivative applied
Magmap2019-grid-tmi_rtp_05vd-AWAGS_MAG_2019 | Reduced-to-pole total magnetic intensity grid with a half vertical derivative applied
Magmap2019-grid-tmi_rtp_as-AWAGS_MAG_2019 | Reduced-to-pole total magnetic intensity grid with the analytic signal computed
Magmap2019-grid-tmi_rtp_enhancement-Bzz-AWAGS_MAG_2019 | Magnetic grid enhanced by the vertical component of the magnetic gradient tensor (Bzz)
Magmap2019-grid-tmi_rtp_enhancement-PGrav-AWAGS_MAG_2019 | Reduced-to-pole magnetic grid transformed into pseudo-gravity data
Magmap2019-grid-tmi_rtp_enhancement-PGravTHD-AWAGS_MAG_2019 | Pseudo-gravity grid with the total horizontal derivative enhancement
Magmap2019-grid-tmi_rtp_enhancement-Phase-AWAGS_MAG_2019 | Magnetic grid with the phase of the analytic signal computed
Magmap2019-grid-tmi_rtp_enhancement-PSusp-AWAGS_MAG_2019 | Magnetic grid enhanced to display pseudo-susceptibility
Magmap2019-grid-tmi_rtp_upcon-UC0m500mRes-AWAGS_MAG_2019 | Residual grid between upward continuations at 0 m and 500 m elevations
Magmap2019-grid-tmi_rtp_upcon-UC1km2kmRes-AWAGS_MAG_2019 | Residual grid between upward continuations at 1 km and 2 km elevations
Magmap2019-grid-tmi_rtp_upcon-UC2km4kmRes-AWAGS_MAG_2019 | Residual grid between upward continuations at 2 km and 4 km elevations
Magmap2019-grid-tmi_rtp_upcon-UC4km8kmRes-AWAGS_MAG_2019 | Residual grid between upward continuations at 4 km and 8 km elevations
Magmap2019-grid-tmi_rtp_upcon-UC8km12kmRes-AWAGS_MAG_2019 | Residual grid between upward continuations at 8 km and 12 km elevations
Magmap2019-grid-tmi_rtp_upcon-UC12km16kmRes-AWAGS_MAG_2019 | Residual grid between upward continuations at 12 km and 16 km elevations
Magmap2019-grid-tmi_rtp_upcon-UC16km20kmRes-AWAGS_MAG_2019 | Residual grid between upward continuations at 16 km and 20 km elevations
Magmap2019-grid-tmi_rtp_upcon-UC24km30kmRes-AWAGS_MAG_2019 | Residual grid between upward continuations at 24 km and 30 km elevations
Magmap2019-grid-tmi_rtp_upcon-UC36km42kmRes-AWAGS_MAG_2019 | Residual grid between upward continuations at 36 km and 42 km elevations
Magmap2019-grid-tmi_rtp_upcon-UC42km50kmRes-AWAGS_MAG_2019 | Residual grid between upward continuations at 42 km and 50 km elevations
Magmap2019-grid-tmi-Cellsize40m-AWAGS_MAG_2019 | Total magnetic intensity grid with a cell size of 40 meters
Gravity